## Sheet1
Sr. No. | Description
1 | Breaking of wall and column and beam which are in brickwork
2 | Column and Beam work
3 | Slab Work - Old slab breaking and rebaring with new material
4 | Slab Shuttring and reinforcement work
5 | Brickwork
Bath and W/C attach brickwork
6 | Wall tile of W/C 2nos.
7 | All plumbing material
8 | Plumbing Material fitting charges
9 | Floor tile polish work
10 | Door and window material cost
11 | Door and window fitting cost
12 | Grill work of window
13 | Fabrication stairscase material and charges
14 | Pianting material | lamination door | 145
15 | painting labour cost | pvc | 120
16
17
18
19
20
22

## Sheet2
Sr. No. | Description | Dimension |  |  | Nos | Total Calculation | Unit | Price | Total Price
1 | Breaking of brickwork and concrete | L | B | H
| Door | 0.9 |  | 2.4 | 1 | 2.16
| Column | 0.23 | 0.3 | 1.2 | 3 | 0.2484
| Extra Beam | 0.45 | 15 |  | 1 | 6.75
| Slab Edge | 9 | 0.15 |  | 1 | 1.35
[5 empty] | Total cft work | 370.7364 | CFT | 15 | 5561.0453
2 | Column And Beam Concrete
| Column | 0.3 | 0.23 | 3 | 0 | 0
| Beam | 15 | 0.23 | 0.45 | 0 | 0
| Slab work | 3.65 | 3.65 | 0.1 | 1 | 1.3322
|  | 3 | 3 | 0.1 | 1 | 0.9
| Slab beam | 3 | 0.23 | 0.45 | 1 | 0.3105
[5 empty] | Total cum | 2.5427 | cum | 6500 | 16527.875
3 | Rebaring Work
| Rebaring work per bar r |  |  |  | 120 | 120 | Nos | 15 | 1800
4 | Brickwork
| Wall of bed 1 9" | 3 | 1 | 1.2 | 4 | 14.4
| Wall of bed 2 4" | 3 | 1 | 3 | 2 | 18
| Parapet Wall 9" | 15 | 1 | 0.9 | 1 | 13.5
[5 empty] | brickwork | 494.0676 | sqft |  | 0
| Window Opening | 1.2 |  | 0.9 | 3 | 3.6
| Ventilation Window | 0.45 |  | 0.6 | 2 | 0.9
[5 empty] | Total deduction | 48.438 | Sqft
[5 empty] | Total Brickwork | 4.4563 | Brass | 1900 | 8466.9624
Plaster Work
| Internal Plaster | 3 | 1 | 3 | 2 | 18
| External Plaster | 3 | 1 | 3 | 2 | 18
| Parapet Wall | 15 | 1 | 0.9 | 2 | 27
| Column | 0.3 | 0.23 | 3 | 8 | 1.656
| Beam | 15 | 0.23 | 0.45 | 2 | 3.105
[5 empty] | Total plaster | 729.3794 | Sqft
Deduction
| Door | 2.1 | 1 | 0.9 | 2 | 3.78
| Window | 1.2 | 1 | 0.9 | 3 | 3.24
| Ventilation | 0.45 | 1 | 0.6 | 2 | 0.54
[5 empty] | Total deduction of plaster | 81.3758 | Sqft
[5 empty] | Final Plaster | 648.0036 | Sqft | 1200 | 7776.0428
5 | Tile Work
| W/C Bath 1 | 5 |  | 2.1 | 1 | 10.5
| W/C Bath 2 | 5 |  | 2.1 | 1 | 10.5
[5 empty] | Total Tile | 226.044 | Sqft
6 | Plumbing Material ( all SS material)
| Commode |  |  |  | 2 |  |  | 1150 | 2300
| Flush Tank |  |  |  | 2 |  |  | 860 | 1720
| Seat Cover |  |  |  | 2 |  |  | 430 | 860
| 2 Way Bib |  |  |  | 2 |  |  | 650 | 1300
| Jet Spray |  |  |  | 2 |  |  | 320 | 640
| Taplon Tape |  |  |  | 2 |  |  | 40 | 80
| Screw |  |  |  | 2 |  |  | 20 | 40
| Wall mixer |  |  |  | 2 |  |  | 1750 | 3500
| Shower |  |  |  | 2 |  |  | 430 | 860
| Etc material |  |  |  | 2 |  |  | 500 | 1000
| Total 4", 1", Elbow, T , Solution |  |  |  | 2 |  |  | 3000 | 6000
[5 empty] | Total Bathroom Fitting Material Cost |  |  |  | 18300
7 | Door
| Bedroom Lamination Door | 2.1 |  | 0.9 | 1 | 1.89
[6 empty] | 20.344 | Sqft | 140 | 2848.1544
| Door Frame |  |  |  | 1 |  |  | 1000 | 1000
| Door Material Handle both Side |  |  |  | 1 |  |  | 600 | 600
Door Material Handle both Side
| PVC Door For bathroom | 2.1 |  | 0.9 | 2 | 3.78
[6 empty] | 40.6879 | Sqft | 120 | 4882.5504
| Door Material Handle both Side set |  |  |  | 2 |  |  | 600 | 1200
[5 empty] | Total |  |  |  | 10530.7048
| Window | 1.2 |  | 0.9 | 3 | 3.24
[6 empty] | 34.8754 | Sqft
8 | Painting Material Berger paint
Internal paint
| Primer |  |  |  | 1 | 20 | Lit | 2500 | 2500
| Putty |  |  |  | 2 | 40 | KG | 1800 | 3600
| Bison Emulsion |  |  |  | 1 | 20 | Lit | 2100 | 2100
| Roller |  |  |  | 4 | 120 | nos | 600 | 2400
| External Primer |  |  |  | 1 | 20 | Lit | 4200 | 4200
| Ace paint |  |  |  | 2 | 20 | Lit | 2700 | 5400
20200
9

## Sheet3
MR. Rawal
Sr. No. | Qty | Unit | Rate | Total Price
Brickwork And Plaster | 4.5 | Brass
Brick | 5000 | Nos | 6 | 30000
Crush Sand | 3 | Brass | 3000 | 9000
Cement | 25 | Nos | 350 | 8750
0
Brick work Labour Rate | 4.5 |  | 1800 | 8100
Plaster Internal labour rate | 6 |  | 1200 | 7200
Plaster external labour rate | 3 |  | 1400 | 4200
Concrete | 2.5 | Cum
Cement | 20 | Nos | 350 | 7000
Crush sand | 1 | Brass | 3000 | 3000
Aggregate | 1 | Brass | 3000 | 3000
Concrete Labour Cost | 1 |  | 4000 | 7000
Plumbing Matrial
2 bath & W/C | 1 | nos | 18300 | 18300
Plumbing Labour Cost | 1 |  | 12000 | 12000
Painting material | 1 |  | 20200 | 20200
Painting labour cost | 1 |  | 14000 | 14000
Steel (8mm,12mm) | 200 | Kg | 65 | 13000
Binding Wire | 20 | kg | 65 | 1300
Steel Binding | 1 |  | 5000 | 5000
Window
Sliding Window | 3 | Nos | 5700 | 17100
Grill | 3
Door
Bedroom | 1 | Nos | 3000 | 3000
W/C Bath | 2 | Nos | 1000 | 2000
Labour Rate | 1 |  | 1500 | 1500
Floor Finishing
Tile Material | 226 | Sqft | 25 | 5650
Tile Labour cost | 226 | Sqft | 20 | 4520
Floor polishLabour Rate | 300 | Sqft | 20 | 6000
Cement | 5 | Nos | 350 | 1750
Electrical Work
Material cost | 250 | Sqft | 120 | 30000
Labour Rate | 250 |  | 30 | 7500
Waterproffing Work
Aggregate coba
Cement | 14 | Nos | 350 | 4900
Aggregate | 0.5 | Brass | 3000 | 1500
Crush sand | 2.5 | Brass | 3000 | 7500
Labour Rate | 3 | Brass | 3000 | 9000
272970